## Sheet1
Item | description | qty | possible source | notes
NodeMCU ESP32 | microprocessor | 1 | https://www.amazon.com/dp/B09VZ69Z8C?psc=1&ref=ppx_yo2ov_dt_b_product_details
HC-SR04 | ultrasonic distance sensor | 1 | https://www.amazon.com/dp/B07JJHCVRG?ref=nb_sb_ss_w_as-reorder-t1_ypp_rep_k0_1_7&amp=&crid=170TX0TALVA35&amp=&sprefix=hc-sr04 | may expand to more sensors
4x AA battery enclosure |  | 1 | TIW makerspace | if running off battery, may also run off of 5V USB
AA battery | battery | 4 | any | if running off battery, may also run off of 5V USB
100 ohm resistor |  | 1 | TIW makerspace | any reasonable value 100-1k likely fine
LED |  | 1 | TIW makerspace | optional, helps debug when sensor sees a bike
breadboard |  | 1 | TIW makerspace | soldered project board also OK
wires |  | several | TIW makerspace
3D printed enclosure | STL files are in enclosure folder | 1 set |  | see enclosure folder
velcro / tape |  | NA |  | to hold shut the enclosure
NOTE: This BoM is for one rack unit. The Sanitize and Flask frameworks support communication with multiple such units at once to monitor multiple bike racks